## controlled-terminology
ConceptScheme URI | http://purl.ontoforge.org/wedo/reilatax/
PREFIX | reliatax | http://purl.ontoforge.org/wedo/reilatax/
PREFIX | dct | http://purl.org/dc/terms/
PREFIX | rdf | http://www.w3.org/1999/02/22-rdf-syntax-ns#
PREFIX | rdfs | http://www.w3.org/2000/01/rdf-schema#
skos:prefLabel | Reliawind Taxonomy of Wind Turbine Components
dct:title | Reliawind Taxonomy of Wind Turbine Components
dct:description | A taxonomical organization of wind turbine compenents used within Reliawind project.
dct:creator | https://orcid.org/0000-0002-6570-6966
dct:contributor | https://orcid.org/0000-0002-6570-6966
dct:isReferencedBy | https://doi.org/10.1016/j.rser.2014.10.087
Comments may be placed in this section of the spreadsheet, which can expand to fill more rows. The converter recognizes where the Identifier line starts.
Replace cells B1, B2 and C2, and B5 through B12; B11 and B12 should be updated with every modification). (As well as these comments, if desired.)
Extend the equation in column A down to include all the rows that are filled out. Verify that any special characters in the prefLabel are replaced by hyphens or other IRI-compatible ASCII characters.
In this spreadsheet, the identifier column gets filled out automatcially from the skos:prefLabel column. You can choose to replace any of the auto-generated identifiers.
Identifier | skos:prefLabel@en | skos:definition@en | skos:altLabel(separator=",") | skos:broader(separator=",") | skos:exactMatch(separator=",") | dct:creator(separator=",") | dct:contributor(separator=",") | skos:editorialNote@en | reliatax:hierarchyLevel | rdf:type | rdfs:label
reliatax:hierarchyLevel | Hierarchy Level | Reliawind classification assigns each concept to one of the 5 hierarchy levels: System, Sub-System, Assembly, Sub-Assembly, and Component. | [7 empty] | rdf:Property | Reliawind Hierarchy Level
reliatax:WindTurbine | Wind Turbine | A rotating machinery in which the kinetic wind energy is transformed into another form of energy. |  |  | http://purl.org/neat/WindTurbine |  |  |  | System
reliatax:WindFarm | Wind Farm | A group of wind turbine generators jointly operated. | [6 empty] | System
reliatax:DriveTrainModule | Drive Train Module |  | Drive Train | reliatax:WindTurbine |  |  |  |  | Sub-System
reliatax:ElectricalModule | Electrical Module |  | Electrical System | reliatax:WindTurbine |  |  |  |  | Sub-System
reliatax:NacelleModule | Nacelle Module | A housing which contains the drive‑train and other elements on top of a horizontal axis wind turbine tower. | Nacelle | reliatax:WindTurbine |  |  |  |  | Sub-System
reliatax:RotorModule | Rotor Module |  | Rotor, Wind Turbine Rotor | reliatax:WindTurbine |  |  |  |  | Sub-System
reliatax:SupportStructure | Support Structure |  |  | reliatax:WindTurbine |  |  |  |  | Sub-System
reliatax:CollectionSystem | Collection System |  |  | reliatax:WindFarm |  |  |  |  | Sub-System
reliatax:MeterologicalStation | Meterological Station |  |  | reliatax:WindFarm |  |  |  | Reliawind Taxonomy ambiguously classifies this concept as a Sub-System, an Assembly, a Sub-assembly, and a Component. | Sub-System
reliatax:OperationalInfrastructure | Operational Infrastructure |  |  | reliatax:WindFarm |  |  |  | Reliawind Taxonomy ambiguously classifies this concept as a Sub-System, an Assembly, a Sub-assembly, and a Component. | Sub-System
reliatax:Substation | Substation |  |  | reliatax:WindFarm |  |  |  |  | Sub-System
reliatax:Gearbox | Gearbox |  |  | reliatax:DriveTrainModule |  |  |  |  | Assembly
reliatax:Generator | Generator |  |  | reliatax:DriveTrainModule |  |  |  |  | Assembly
reliatax:MainShaftSet | Main Shaft Set |  |  | reliatax:DriveTrainModule |  |  |  |  | Assembly
reliatax:AuxiliaryElectricalSystem | Auxiliary Electrical System |  |  | reliatax:ElectricalModule |  |  |  |  | Assembly
reliatax:ControlCommunicationSystem | Control & Communication System |  |  | reliatax:ElectricalModule |  |  |  |  | Assembly
reliatax:FrequencyConverter | Frequency Converter |  |  | reliatax:ElectricalModule |  |  |  |  | Assembly
reliatax:PowerElectricalSystem | Power Electrical System |  |  | reliatax:ElectricalModule |  |  |  |  | Assembly
reliatax:HydraulicsSystem | Hydraulics System |  |  | reliatax:NacelleModule |  |  |  |  | Assembly
reliatax:NacelleAuxiliaries | Nacelle Auxiliaries |  |  | reliatax:NacelleModule |  |  |  |  | Assembly
reliatax:NacelleStructure | Nacelle Structure |  |  | reliatax:NacelleModule |  |  |  |  | Assembly
reliatax:YawSystem | Yaw System |  |  | reliatax:NacelleModule |  |  |  |  | Assembly
reliatax:Blade | Blade |  |  | reliatax:RotorModule |  |  |  |  | Assembly
reliatax:Hub | Hub |  |  | reliatax:RotorModule |  |  |  |  | Assembly
reliatax:PitchSystem | Pitch System |  |  | reliatax:RotorModule |  |  |  |  | Assembly
reliatax:Foundation | Foundation |  |  | reliatax:SupportStructure |  |  |  |  | Assembly
reliatax:Tower | Tower |  |  | reliatax:SupportStructure |  |  |  | Reliawind Taxonomy ambiguously classifies this concept both as an Assembly and a Sub-assembly. | Assembly
reliatax:CollectionSystemCable | Cable |  |  | reliatax:CollectionSystem |  |  |  | Reliawind Taxonomy ambiguously classifies this concept both as an Assembly and a Sub-assembly. | Assembly
reliatax:GridConnection | Grid Connection |  |  | reliatax:Substation |  |  |  |  | Assembly
reliatax:GearboxBearings | Bearings |  |  | reliatax:Gearbox |  |  |  |  | Sub-Assembly
reliatax:GearboxCoolingSystem | Cooling System |  |  | reliatax:Gearbox |  |  |  |  | Sub-Assembly
reliatax:GearboxGears | Gears |  |  | reliatax:Gearbox |  |  |  |  | Sub-Assembly
reliatax:GearboxHousing | Housing |  |  | reliatax:Gearbox |  |  |  |  | Sub-Assembly
reliatax:GearboxLubricationSystem | Lubrication System |  |  | reliatax:Gearbox |  |  |  |  | Sub-Assembly
reliatax:GearboxSensors | Sensors |  |  | reliatax:Gearbox |  |  |  |  | Sub-Assembly
reliatax:GeneratorCoolingSystem | Cooling System |  |  | reliatax:Generator |  |  |  |  | Sub-Assembly
reliatax:GeneratorLubricationSystem | Lubrication System |  |  | reliatax:Generator |  |  |  |  | Sub-Assembly
reliatax:GeneratorSensors | Sensors |  |  | reliatax:Generator |  |  |  |  | Sub-Assembly
reliatax:GeneratorRotor | Rotor |  |  | reliatax:Generator |  |  |  |  | Sub-Assembly
reliatax:GeneratorStator | Stator |  |  | reliatax:Generator |  |  |  |  | Sub-Assembly
reliatax:GeneratorStructuralMechanical | Structural & Mechanical |  |  | reliatax:Generator |  |  |  |  | Sub-Assembly
reliatax:HighSpeedSide | High Speed Side |  |  | reliatax:MainShaftSet |  |  |  |  | Sub-Assembly
reliatax:LowSpeedSide | Low Speed Side |  |  | reliatax:MainShaftSet |  |  |  |  | Sub-Assembly
reliatax:MechanicalBrake | Mechanical Brake |  |  | reliatax:MainShaftSet |  |  |  |  | Sub-Assembly
reliatax:MainShaftSetSensors | Sensors |  |  | reliatax:MainShaftSet |  |  |  |  | Sub-Assembly
reliatax:ElectricalServices | Electrical Services |  |  | reliatax:AuxiliaryElectricalSystem |  |  |  |  | Sub-Assembly
reliatax:LightningProtectionSystem | Lightning Protection System |  |  | reliatax:AuxiliaryElectricalSystem |  |  |  |  | Sub-Assembly
reliatax:AncillaryEquipment | Ancillary Equipment |  |  | reliatax:ControlCommunicationSystem |  |  |  |  | Sub-Assembly
reliatax:CommunicationSystem | Communication System |  |  | reliatax:ControlCommunicationSystem |  |  |  |  | Sub-Assembly
reliatax:ConditionMonitoringSystem | Condition Monitoring System |  |  | reliatax:ControlCommunicationSystem |  |  |  |  | Sub-Assembly
reliatax:ControllerHardware | Controller Hardware |  |  | reliatax:ControlCommunicationSystem |  |  |  |  | Sub-Assembly
reliatax:ControllerSoftware | Controller Software |  |  | reliatax:ControlCommunicationSystem |  |  |  |  | Sub-Assembly
reliatax:SafetyChain | Safety Chain |  |  | reliatax:ControlCommunicationSystem |  |  |  |  | Sub-Assembly
reliatax:ConverterAuxiliaries | Converter Auxiliaries |  |  | reliatax:FrequencyConverter |  |  |  |  | Sub-Assembly
reliatax:ConverterPowerBus | Converter Power Bus |  |  | reliatax:FrequencyConverter |  |  |  |  | Sub-Assembly
reliatax:PowerConditioning | Power Conditioning |  |  | reliatax:FrequencyConverter |  |  |  |  | Sub-Assembly
reliatax:PowerElectricalSystemMeasurements | Measurements |  |  | reliatax:PowerElectricalSystem |  |  |  |  | Sub-Assembly
reliatax:PowerCircuit | Power Circuit |  |  | reliatax:PowerElectricalSystem |  |  |  |  | Sub-Assembly
reliatax:HydraulicPowerPack | Hydraulic Power Pack |  |  | reliatax:HydraulicsSystem |  |  |  |  | Sub-Assembly
reliatax:Actuator | Actuator |  |  | reliatax:HydraulicsSystem |  |  |  |  | Sub-Assembly
reliatax:TorqueConverter | Torque Converter |  |  | reliatax:HydraulicsSystem |  |  |  |  | Sub-Assembly
reliatax:Differential | Differential |  |  | reliatax:HydraulicsSystem |  |  |  |  | Sub-Assembly
reliatax:ViscousCoupling | Viscous Coupling |  |  | reliatax:HydraulicsSystem |  |  |  |  | Sub-Assembly
reliatax:MeteorologicalSensors | Meteorological Sensors |  |  | reliatax:NacelleAuxiliaries |  |  |  |  | Sub-Assembly
reliatax:NacelleSensors | Nacelle Sensors |  |  | reliatax:NacelleAuxiliaries |  |  |  |  | Sub-Assembly
reliatax:SafetySystem | Safety System |  |  | reliatax:NacelleAuxiliaries |  |  |  |  | Sub-Assembly
reliatax:Bedplate | Bedplate |  |  | reliatax:NacelleStructure |  |  |  |  | Sub-Assembly
reliatax:NacelleCover | Cover |  |  | reliatax:NacelleStructure |  |  |  |  | Sub-Assembly
reliatax:GeneratorFrame | Generator Frame |  |  | reliatax:NacelleStructure |  |  |  |  | Sub-Assembly
reliatax:YawBrake | Yaw Brake |  |  | reliatax:YawSystem |  |  |  |  | Sub-Assembly
reliatax:YawDrive | Yaw Drive |  |  | reliatax:YawSystem |  |  |  |  | Sub-Assembly
reliatax:YawSensors | Yaw Sensors |  |  | reliatax:YawSystem |  |  |  |  | Sub-Assembly
reliatax:BladeLightningProtectionTermination | Blade Lightning Protection Termination |  |  | reliatax:Blade |  |  |  | Reliawind Taxonomy classifies this concept both as a Sub-assembly and as a Component. | Sub-Assembly
reliatax:BladeLightningDownConductor | Blade Lightning Down-conductor |  |  | reliatax:Blade |  |  |  | Reliawind Taxonomy classifies this concept both as a Sub-assembly and as a Component. | Sub-Assembly
reliatax:DeIcingSystem | De-Icing System |  |  | reliatax:Blade |  |  |  | Reliawind Taxonomy classifies this concept both as a Sub-assembly and as a Component. | Sub-Assembly
reliatax:LeadingEdgeBond | Leading Edge Bond |  |  | reliatax:Blade |  |  |  | Reliawind Taxonomy classifies this concept both as a Sub-assembly and as a Component. | Sub-Assembly
reliatax:NutsAndBolts | Nuts And Bolts |  |  | reliatax:Blade |  |  |  | Reliawind Taxonomy classifies this concept both as a Sub-assembly and as a Component. | Sub-Assembly
reliatax:PaintAndCoating | Paint And Coating |  |  | reliatax:Blade |  |  |  | Reliawind Taxonomy classifies this concept both as a Sub-assembly and as a Component. | Sub-Assembly
reliatax:RootStructure | Root Structure |  |  | reliatax:Blade |  |  |  | Reliawind Taxonomy classifies this concept both as a Sub-assembly and as a Component. | Sub-Assembly
reliatax:SandwichShell | Sandwich Shell |  |  | reliatax:Blade |  |  |  | Reliawind Taxonomy classifies this concept both as a Sub-assembly and as a Component. | Sub-Assembly
reliatax:SparBox | Spar Box |  |  | reliatax:Blade |  |  |  | Reliawind Taxonomy classifies this concept both as a Sub-assembly and as a Component. | Sub-Assembly
reliatax:SparCap | Spar Cap |  |  | reliatax:Blade |  |  |  | Reliawind Taxonomy classifies this concept both as a Sub-assembly and as a Component. | Sub-Assembly
reliatax:SparWeb | Spar Web |  |  | reliatax:Blade |  |  |  | Reliawind Taxonomy classifies this concept both as a Sub-assembly and as a Component. | Sub-Assembly
reliatax:TrailingEdgeBond | Trailing Edge Bond |  |  | reliatax:Blade |  |  |  | Reliawind Taxonomy classifies this concept both as a Sub-assembly and as a Component. | Sub-Assembly
reliatax:ExitHatch | Exit Hatch |  |  | reliatax:Hub |  |  |  | Reliawind Taxonomy classifies this concept both as a Sub-assembly and as a Component. | Sub-Assembly
reliatax:NoseCone | Nose Cone |  |  | reliatax:Hub |  |  |  | Reliawind Taxonomy classifies this concept both as a Sub-assembly and as a Component. | Sub-Assembly
reliatax:PitchCabinet | Pitch Cabinet |  |  | reliatax:PitchSystem |  |  |  |  | Sub-Assembly
reliatax:PitchDrive | Pitch Drive |  |  | reliatax:PitchSystem |  |  |  |  | Sub-Assembly
reliatax:PitchSensors | Pitch Sensors |  |  | reliatax:PitchSystem |  |  |  |  | Sub-Assembly
reliatax:GravityBasedFoundation | Gravity Based Foundation |  |  | reliatax:Foundation |  |  |  |  | Sub-Assembly
reliatax:Monopile | Monopile |  |  | reliatax:Foundation |  |  |  |  | Sub-Assembly
reliatax:Onshore | Onshore |  |  | reliatax:Foundation |  |  |  |  | Sub-Assembly
reliatax:SpaceFrameTripod | Space Frame / Tripod |  |  | reliatax:Foundation |  |  |  |  | Sub-Assembly
reliatax:AccessEquipment | Access Equipment |  |  | reliatax:Tower |  |  |  |  | Sub-Assembly
reliatax:HVLink | HV Link |  |  | reliatax:GridConnection |  |  |  | "Reliawind Taxonomy classifies this concept both as a Sub-assembly and as a Component." | Sub-Assembly
reliatax:SubstationTransformer | Substation Transformer |  |  | reliatax:GridConnection |  |  |  | "Reliawind Taxonomy classifies this concept both as a Sub-assembly and as a Component." | Sub-Assembly
reliatax:UtilityCommunicationControl | Utility Communication & Control |  |  | reliatax:GridConnection |  |  |  | "Reliawind Taxonomy classifies this concept both as a Sub-assembly and as a Component." | Sub-Assembly
reliatax:GearboxBearingCarrier | Carrier Bearing |  |  | reliatax:GearboxBearings |  |  |  |  | Component
reliatax:GearboxBearingPlanet | Planet Bearing |  |  | reliatax:GearboxBearings |  |  |  |  | Component
reliatax:GearboxBearingShaft | Shaft Bearing |  |  | reliatax:GearboxBearings |  |  |  |  | Component
reliatax:GearboxCoolingSystemHose | Hose |  |  | reliatax:GearboxCoolingSystem |  |  |  |  | Component
reliatax:GearboxCoolingSystemPump | Pump |  |  | reliatax:GearboxCoolingSystem |  |  |  |  | Component
reliatax:GearboxCoolingSystemRadiator | Radiator |  |  | reliatax:GearboxCoolingSystem |  |  |  |  | Component
reliatax:GearboxGearHollowShaft | Hollow Shaft |  |  | reliatax:GearboxGears |  |  |  |  | Component
reliatax:GearboxGearPlanetCarrier | Planet Carrier |  |  | reliatax:GearboxGears |  |  |  |  | Component
reliatax:GearboxGearPlanet | Planet Gear |  |  | reliatax:GearboxGears |  |  |  |  | Component
reliatax:GearboxGearRing | Ring Gear |  |  | reliatax:GearboxGears |  |  |  |  | Component
reliatax:GearboxGearSpur | Spur Gear |  |  | reliatax:GearboxGears |  |  |  |  | Component
reliatax:GearboxGearSun | Sun Gear |  |  | reliatax:GearboxGears |  |  |  |  | Component
reliatax:GearboxHousingBushing | Bushing |  |  | reliatax:GearboxHousing |  |  |  |  | Component
reliatax:GearboxHousingCase | Case |  |  | reliatax:GearboxHousing |  |  |  |  | Component
reliatax:GearboxHousingMounting | Mounting |  |  | reliatax:GearboxHousing |  |  |  |  | Component
reliatax:GearboxHousingTorqueArmSystem | Torque Arm System |  |  | reliatax:GearboxHousing |  |  |  |  | Component
reliatax:GearboxLubricationSystemHose | Hose |  |  | reliatax:GearboxLubricationSystem |  |  |  |  | Component
reliatax:GearboxLubricationSystemMotor | Motor |  |  | reliatax:GearboxLubricationSystem |  |  |  |  | Component
reliatax:GearboxLubricationSystemPrimaryFilter | Primary Filter |  |  | reliatax:GearboxLubricationSystem |  |  |  |  | Component
reliatax:GearboxLubricationSystemPump | Pump |  |  | reliatax:GearboxLubricationSystem |  |  |  |  | Component
reliatax:GearboxLubricationSystemReservoir | Reservoir |  |  | reliatax:GearboxLubricationSystem |  |  |  |  | Component
reliatax:GearboxLubricationSystemSeal | Seal |  |  | reliatax:GearboxLubricationSystem |  |  |  |  | Component
reliatax:GearboxLubricationSystemSecondaryFilter | Secondary Filter |  |  | reliatax:GearboxLubricationSystem |  |  |  |  | Component
reliatax:GearboxSensorDebris | Debris |  |  | reliatax:GearboxSensors |  |  |  |  | Component
reliatax:GearboxSensorOilLevel | Oil Level |  |  | reliatax:GearboxSensors |  |  |  |  | Component
reliatax:GearboxSensorPressure1 | Pressure 1 |  |  | reliatax:GearboxSensors |  |  |  |  | Component
reliatax:GearboxSensorPressure2 | Pressure 2 |  |  | reliatax:GearboxSensors |  |  |  |  | Component
reliatax:GearboxSensorTemperature | Temperature |  |  | reliatax:GearboxSensors |  |  |  |  | Component
reliatax:GeneratorCoolingSystemFan | Cooling Fan |  |  | reliatax:GeneratorCoolingSystem |  |  |  |  | Component
reliatax:GeneratorCoolingSystemFilter | Filter |  |  | reliatax:GeneratorCoolingSystem |  |  |  |  | Component
reliatax:GeneratorCoolingSystemHose | Hose |  |  | reliatax:GeneratorCoolingSystem |  |  |  |  | Component
reliatax:GeneratorCoolingSystemRadiator | Radiator |  |  | reliatax:GeneratorCoolingSystem |  |  |  |  | Component
reliatax:GeneratorLubricationSystemPump | Pump |  |  | reliatax:GeneratorLubricationSystem |  |  |  |  | Component
reliatax:GeneratorLubricationSystemReservoir | Reservoir |  |  | reliatax:GeneratorLubricationSystem |  |  |  |  | Component
reliatax:GeneratorRotorCommutator | Commutator |  |  | reliatax:GeneratorRotor |  |  |  |  | Component
reliatax:GeneratorRotorExciter | Exciter |  |  | reliatax:GeneratorRotor |  |  |  |  | Component
reliatax:GeneratorRotorResistanceController | Resistance Controller |  |  | reliatax:GeneratorRotor |  |  |  |  | Component
reliatax:GeneratorRotorLamination | Rotor Lamination |  |  | reliatax:GeneratorRotor |  |  |  |  | Component
reliatax:GeneratorRotorWinding | Rotor Winding |  |  | reliatax:GeneratorRotor |  |  |  |  | Component
reliatax:GeneratorRotorSlipRing | Slip Ring |  |  | reliatax:GeneratorRotor |  |  |  |  | Component
reliatax:GeneratorSensorTemperature | Core Temperature Sensor |  |  | reliatax:GeneratorSensors |  |  |  |  | Component
reliatax:GeneratorSensorEncoder | Encoder |  |  | reliatax:GeneratorSensors |  |  |  |  | Component
reliatax:GeneratorSensorWattmeter | Wattmeter |  |  | reliatax:GeneratorSensors |  |  |  |  | Component
reliatax:GeneratorStatorMagnet | Magnet |  |  | reliatax:GeneratorStator |  |  |  |  | Component
reliatax:GeneratorStatorLamination | Stator Lamination |  |  | reliatax:GeneratorStator |  |  |  |  | Component
reliatax:GeneratorStatorWinding | Stator Winding |  |  | reliatax:GeneratorStator |  |  |  |  | Component
reliatax:GeneratorStructuralAndMechanicalFrontBearing | Front Bearing |  |  | reliatax:GeneratorStructuralMechanical |  |  |  |  | Component
reliatax:GeneratorStructuralAndMechanicalHousing | Housing |  |  | reliatax:GeneratorStructuralMechanical |  |  |  |  | Component
reliatax:GeneratorStructuralAndMechanicalRearBearing | Rear Bearing |  |  | reliatax:GeneratorStructuralMechanical |  |  |  |  | Component
reliatax:GeneratorStructuralAndMechanicalShaft | Shaft |  |  | reliatax:GeneratorStructuralMechanical |  |  |  |  | Component
reliatax:GeneratorStructuralAndMechanicalSilentBlock | Silent Block |  |  | reliatax:GeneratorStructuralMechanical |  |  |  |  | Component
reliatax:MainShaftSetHighSpeedSideCoupling | Coupling |  |  | reliatax:HighSpeedSide |  |  |  |  | Component
reliatax:MainShaftSetHighSpeedSideRotorLock | Rotor Lock |  |  | reliatax:HighSpeedSide |  |  |  |  | Component
reliatax:MainShaftSetHighSpeedSideShaft | Shaft |  |  | reliatax:HighSpeedSide |  |  |  |  | Component
reliatax:MainShaftSetHighSpeedSideTransmissionShaft | Transmission Shaft |  |  | reliatax:HighSpeedSide |  |  |  |  | Component
reliatax:MainShaftSetLowSpeedSideAxialBearing | Axial Bearing |  |  | reliatax:LowSpeedSide |  |  |  |  | Component
reliatax:MainShaftSetLowSpeedSideCompressionCoupling | Compression Coupling |  |  | reliatax:LowSpeedSide |  |  |  |  | Component
reliatax:MainShaftSetLowSpeedSideConnectorPlate | Connector Plate |  |  | reliatax:LowSpeedSide |  |  |  |  | Component
reliatax:MainShaftSetLowSpeedSideMainBearingSeal | Main Bearing Seal |  |  | reliatax:LowSpeedSide |  |  |  |  | Component
reliatax:MainShaftSetLowSpeedSideMainBearingTemperatureSensor | Main Bearing Temperature Sensor |  |  | reliatax:LowSpeedSide |  |  |  |  | Component
reliatax:MainShaftSetLowSpeedSideMainShaft | Main Shaft |  |  | reliatax:LowSpeedSide |  |  |  |  | Component
reliatax:MainShaftSetLowSpeedSideRadialBearing | Radial Bearing |  |  | reliatax:LowSpeedSide |  |  |  |  | Component
reliatax:MainShaftSetLowSpeedSideRotorLock | Rotor Lock |  |  | reliatax:LowSpeedSide |  |  |  |  | Component
reliatax:MainShaftSetLowSpeedSideSlipRing | Slip Ring |  |  | reliatax:LowSpeedSide |  |  |  |  | Component
reliatax:MainShaftSetMechanicalBrakeCaliper | Caliper |  |  | reliatax:MechanicalBrake |  |  |  |  | Component
reliatax:MainShaftSetMechanicalBrakeDisk | Disk |  |  | reliatax:MechanicalBrake |  |  |  |  | Component
reliatax:MainShaftSetMechanicalBrakePad | Pad |  |  | reliatax:MechanicalBrake |  |  |  |  | Component
reliatax:MainShaftSetMechanicalBrakeTranmissionLock | Tranmission Lock |  |  | reliatax:MechanicalBrake |  |  |  |  | Component
reliatax:MainShaftSetSensorHighSpeed | High Speed Sensor |  |  | reliatax:MainShaftSetSensors |  |  |  |  | Component
reliatax:MainShaftSetSensorLowSpeed | Low Speed Sensor |  |  | reliatax:MainShaftSetSensors |  |  |  |  | Component
reliatax:MainShaftSetSensorPosition | Position Sensor |  |  | reliatax:MainShaftSetSensors |  |  |  |  | Component
reliatax:AuxiliaryElectricalSystemElectricalService24DcFeeder | 24 Dc Feeder |  |  | reliatax:ElectricalServices |  |  |  |  | Component
reliatax:AuxiliaryElectricalSystemElectricalServiceAuxiliaryTransformer | Auxiliary Transformer |  |  | reliatax:ElectricalServices |  |  |  |  | Component
reliatax:AuxiliaryElectricalSystemElectricalServiceBreaker | Breaker |  |  | reliatax:ElectricalServices |  |  |  |  | Component
reliatax:AuxiliaryElectricalSystemElectricalServiceCabinet | Cabinet |  |  | reliatax:ElectricalServices |  |  |  |  | Component
reliatax:AuxiliaryElectricalSystemElectricalServiceFan | Fan |  |  | reliatax:ElectricalServices |  |  |  |  | Component
reliatax:AuxiliaryElectricalSystemElectricalServiceFuse | Fuse |  |  | reliatax:ElectricalServices |  |  |  |  | Component
reliatax:AuxiliaryElectricalSystemElectricalServiceGridProtectionRelay | Grid Protection Relay |  |  | reliatax:ElectricalServices |  |  |  |  | Component
reliatax:AuxiliaryElectricalSystemElectricalServiceLight | Light |  |  | reliatax:ElectricalServices |  |  |  |  | Component
reliatax:AuxiliaryElectricalSystemElectricalServiceMechanicalSwitch | Mechanical Switch |  |  | reliatax:ElectricalServices |  |  |  |  | Component
reliatax:AuxiliaryElectricalSystemElectricalServicePowerPoint | Power Point |  |  | reliatax:ElectricalServices |  |  |  |  | Component
reliatax:AuxiliaryElectricalSystemElectricalServiceProtectionCabinet | Protection Cabinet |  |  | reliatax:ElectricalServices |  |  |  |  | Component
reliatax:AuxiliaryElectricalSystemElectricalServicePushbutton | Pushbutton |  |  | reliatax:ElectricalServices |  |  |  |  | Component
reliatax:AuxiliaryElectricalSystemElectricalServiceRelay | Relay |  |  | reliatax:ElectricalServices |  |  |  |  | Component
reliatax:AuxiliaryElectricalSystemElectricalServiceSpaceHeater | Space Heater |  |  | reliatax:ElectricalServices |  |  |  |  | Component
reliatax:AuxiliaryElectricalSystemElectricalServiceSurgeArrester | Surge Arrester |  |  | reliatax:ElectricalServices |  |  |  |  | Component
reliatax:AuxiliaryElectricalSystemElectricalServiceThermalProtection | Thermal Protection |  |  | reliatax:ElectricalServices |  |  |  |  | Component
reliatax:AuxiliaryElectricalSystemElectricalServiceUps | Ups |  |  | reliatax:ElectricalServices |  |  |  |  | Component
reliatax:AuxiliaryElectricalSystemLightningProtectionSystemAirTermination | Air Termination |  |  | reliatax:LightningProtectionSystem |  |  |  |  | Component
reliatax:AuxiliaryElectricalSystemLightningProtectionSystemBondingElement | Bonding Element |  |  | reliatax:LightningProtectionSystem |  |  |  |  | Component
reliatax:AuxiliaryElectricalSystemLightningProtectionSystemEarthConnector | Earth Connector |  |  | reliatax:LightningProtectionSystem |  |  |  |  | Component
reliatax:AuxiliaryElectricalSystemLightningProtectionSystemEarthTermination | Earth Termination |  |  | reliatax:LightningProtectionSystem |  |  |  |  | Component
reliatax:AuxiliaryElectricalSystemLightningProtectionSystemSlidingContact | Sliding Contact |  |  | reliatax:LightningProtectionSystem |  |  |  |  | Component
reliatax:AuxiliaryElectricalSystemLightningProtectionSystemSparkGapSystem | Spark Gap System |  |  | reliatax:LightningProtectionSystem |  |  |  |  | Component
reliatax:AuxiliaryElectricalSystemLightningProtectionSystemSurgeArrester | Surge Arrester |  |  | reliatax:LightningProtectionSystem |  |  |  |  | Component
reliatax:ControlAndCommunicationSystemAncillaryEquipmentBreaker | Breaker |  |  | reliatax:AncillaryEquipment |  |  |  |  | Component
reliatax:ControlAndCommunicationSystemAncillaryEquipmentCabinetTemperatureSensor | Cabinet Temperature Sensor |  |  | reliatax:AncillaryEquipment |  |  |  |  | Component
reliatax:ControlAndCommunicationSystemAncillaryEquipmentCable | Cable |  |  | reliatax:AncillaryEquipment |  |  |  |  | Component
reliatax:ControlAndCommunicationSystemAncillaryEquipmentContactor | Contactor |  |  | reliatax:AncillaryEquipment |  |  |  |  | Component
reliatax:ControlAndCommunicationSystemCommunicationSystemAnalogIOUnit | Analog I/O Unit |  |  | reliatax:CommunicationSystem |  |  |  |  | Component
reliatax:ControlAndCommunicationSystemCommunicationSystemDigitalIOUnit | Digital I/O Unit |  |  | reliatax:CommunicationSystem |  |  |  |  | Component
reliatax:ControlAndCommunicationSystemCommunicationSystemEthernetModule | Ethernet Module |  |  | reliatax:CommunicationSystem |  |  |  |  | Component
reliatax:ControlAndCommunicationSystemCommunicationSystemFieldBusMaster | Field Bus Master |  |  | reliatax:CommunicationSystem |  |  |  |  | Component
reliatax:ControlAndCommunicationSystemCommunicationSystemFieldBusSlave | Field Bus Slave |  |  | reliatax:CommunicationSystem |  |  |  |  | Component
reliatax:ControlAndCommunicationSystemCommunicationSystemFrequencyUnit | Frequency Unit |  |  | reliatax:CommunicationSystem |  |  |  |  | Component
reliatax:ControlAndCommunicationSystemConditionMonitoringSystemConditionCable | Condition Cables |  |  | reliatax:ConditionMonitoringSystem |  |  |  |  | Component
reliatax:ControlAndCommunicationSystemConditionMonitoringSystemDataLogger | Data Logger |  |  | reliatax:ConditionMonitoringSystem |  |  |  |  | Component
reliatax:ControlAndCommunicationSystemConditionMonitoringSystemProtocolAdapterCardForDataLogger | Protocol Adapter Card For Data Logger |  |  | reliatax:ConditionMonitoringSystem |  |  |  |  | Component
reliatax:ControlAndCommunicationSystemConditionMonitoringSystemSensor | Sensors |  |  | reliatax:ConditionMonitoringSystem |  |  |  |  | Component
reliatax:ControlAndCommunicationSystemControllerHardwareControllerPowerSupply | Controller Power Supply |  |  | reliatax:ControllerHardware |  |  |  |  | Component
reliatax:ControlAndCommunicationSystemControllerHardwareCpu | Cpu |  |  | reliatax:ControllerHardware |  |  |  |  | Component
reliatax:ControlAndCommunicationSystemControllerHardwareInternalCommunicationSystem | Internal Communication System |  |  | reliatax:ControllerHardware |  |  |  |  | Component
reliatax:ControlAndCommunicationSystemControllerHardwareMainIOUnit | Main I/O Unit |  |  | reliatax:ControllerHardware |  |  |  |  | Component
reliatax:ControlAndCommunicationSystemControllerHardwareWatchDogUnit | Watch Dog Unit |  |  | reliatax:ControllerHardware |  |  |  |  | Component
reliatax:ControlAndCommunicationSystemControllerSoftwareClosedLoopControl | Closed Loop Control Software |  |  | reliatax:ControllerSoftware |  |  |  |  | Component
reliatax:ControlAndCommunicationSystemControllerSoftwareSupervisoryControl | Supervisory Control Software |  |  | reliatax:ControllerSoftware |  |  |  |  | Component
reliatax:ControlAndCommunicationSystemSafetyChainEmergencyButton | Emergency Button |  |  | reliatax:SafetyChain |  |  |  |  | Component
reliatax:ControlAndCommunicationSystemSafetyChainMaxSpeedSwitch | Max Speed Switch |  |  | reliatax:SafetyChain |  |  |  |  | Component
reliatax:ControlAndCommunicationSystemSafetyChainPowerSwitch | Power Switch |  |  | reliatax:SafetyChain |  |  |  |  | Component
reliatax:ControlAndCommunicationSystemSafetyChainShortCircuitSwitch | Short Circuit Switch |  |  | reliatax:SafetyChain |  |  |  |  | Component
reliatax:ControlAndCommunicationSystemSafetyChainVibrationSwitch | Vibration Switch |  |  | reliatax:SafetyChain |  |  |  |  | Component
reliatax:ControlAndCommunicationSystemSafetyChainWatchDogSwitch | Watch Dog Switch |  |  | reliatax:SafetyChain |  |  |  |  | Component
reliatax:ControlAndCommunicationSystemSafetyChainWind-UpSwitch | Wind-Up Switch |  |  | reliatax:SafetyChain |  |  |  |  | Component
reliatax:FrequencyConverterConverterAuxiliariesAuxiliaryPowerSupply | Auxiliary Power Supply |  |  | reliatax:ConverterAuxiliaries |  |  |  |  | Component
reliatax:FrequencyConverterConverterAuxiliariesCabinet | Cabinet |  |  | reliatax:ConverterAuxiliaries |  |  |  |  | Component
reliatax:FrequencyConverterConverterAuxiliariesCabinetHeatingSystem | Cabinet Heating System |  |  | reliatax:ConverterAuxiliaries |  |  |  |  | Component
reliatax:FrequencyConverterConverterAuxiliariesCabinetSensor | Cabinet Sensor |  |  | reliatax:ConverterAuxiliaries |  |  |  |  | Component
reliatax:FrequencyConverterConverterAuxiliariesCommunicationAndInterfaceUnit | Communication And Interface Unit |  |  | reliatax:ConverterAuxiliaries |  |  |  |  | Component
reliatax:FrequencyConverterConverterAuxiliariesControlBoard | Control Board |  |  | reliatax:ConverterAuxiliaries |  |  |  |  | Component
reliatax:FrequencyConverterConverterAuxiliariesGeneratorSideFan | Generator Side Fan |  |  | reliatax:ConverterAuxiliaries |  |  |  |  | Component
reliatax:FrequencyConverterConverterAuxiliariesGridSideFan | Grid Side Fan |  |  | reliatax:ConverterAuxiliaries |  |  |  |  | Component
reliatax:FrequencyConverterConverterAuxiliariesMeasurementUnit | Measurement Unit |  |  | reliatax:ConverterAuxiliaries |  |  |  |  | Component
reliatax:FrequencyConverterConverterAuxiliariesPowerSupply | Power Supply |  |  | reliatax:ConverterAuxiliaries |  |  |  |  | Component
reliatax:FrequencyConverterConverterAuxiliariesPowerSupply24v | Power Supply 24v |  |  | reliatax:ConverterAuxiliaries |  |  |  |  | Component
reliatax:FrequencyConverterConverterAuxiliariesTachometerAdapter | Tachometer Adapter |  |  | reliatax:ConverterAuxiliaries |  |  |  |  | Component
reliatax:FrequencyConverterConverterAuxiliariesThermostat | Thermostat |  |  | reliatax:ConverterAuxiliaries |  |  |  |  | Component
reliatax:FrequencyConverterConverterPowerBusBranchingUnit | Branching Unit |  |  | reliatax:ConverterPowerBus |  |  |  |  | Component
reliatax:FrequencyConverterConverterPowerBusCapacitor | Capacitor |  |  | reliatax:ConverterPowerBus |  |  |  |  | Component
reliatax:FrequencyConverterConverterPowerBusContactor | Contactor |  |  | reliatax:ConverterPowerBus |  |  |  |  | Component
reliatax:FrequencyConverterConverterPowerBusGeneratorSideConverter | Generator Side Converter |  |  | reliatax:ConverterPowerBus |  |  |  |  | Component
reliatax:FrequencyConverterConverterPowerBusGeneratorSidePowerModule | Generator Side Power Module |  |  | reliatax:ConverterPowerBus |  |  |  |  | Component
reliatax:FrequencyConverterConverterPowerBusGridSideConverter | Grid Side Converter |  |  | reliatax:ConverterPowerBus |  |  |  |  | Component
reliatax:FrequencyConverterConverterPowerBusGridSidePowerModule | Grid Side Power Module |  |  | reliatax:ConverterPowerBus |  |  |  |  | Component
reliatax:FrequencyConverterConverterPowerBusInductor | Inductor |  |  | reliatax:ConverterPowerBus |  |  |  |  | Component
reliatax:FrequencyConverterConverterPowerBusLoadSwitch | Load Switch |  |  | reliatax:ConverterPowerBus |  |  |  |  | Component
reliatax:FrequencyConverterConverterPowerBusPre-ChargeUnit | Pre-Charge Unit |  |  | reliatax:ConverterPowerBus |  |  |  |  | Component
reliatax:FrequencyConverterPowerConditioningCommonModeFilter | Common Mode Filter |  |  | reliatax:PowerConditioning |  |  |  |  | Component
reliatax:FrequencyConverterPowerConditioningCrowbar | Crowbar |  |  | reliatax:PowerConditioning |  |  |  |  | Component
reliatax:FrequencyConverterPowerConditioningDcChopper | Dc Chopper |  |  | reliatax:PowerConditioning |  |  |  |  | Component
reliatax:FrequencyConverterPowerConditioningGeneratorSideFilter | Generator Side Filter |  |  | reliatax:PowerConditioning |  |  |  |  | Component
reliatax:FrequencyConverterPowerConditioningLineFilterAssembly | Line Filter Assembly |  |  | reliatax:PowerConditioning |  |  |  |  | Component
reliatax:FrequencyConverterPowerConditioningVoltageLimiterUnit | Voltage Limiter Unit |  |  | reliatax:PowerConditioning |  |  |  |  | Component
reliatax:PowerElectricalSystemMeasurementsTa | Ta |  |  | reliatax:PowerElectricalSystemMeasurements |  |  |  |  | Component
reliatax:PowerElectricalSystemMeasurementsTv | Tv |  |  | reliatax:PowerElectricalSystemMeasurements |  |  |  |  | Component
reliatax:PowerElectricalSystemPowerCircuitCables | Cables |  |  | reliatax:PowerCircuit |  |  |  |  | Component
reliatax:PowerElectricalSystemPowerCircuitMachineContactor | Machine Contactor |  |  | reliatax:PowerCircuit |  |  |  |  | Component
reliatax:PowerElectricalSystemPowerCircuitMachineTransformer | Machine Transformer |  |  | reliatax:PowerCircuit |  |  |  |  | Component
reliatax:PowerElectricalSystemPowerCircuitMvBusbarOrIsolator | Mv Busbar / Isolator |  |  | reliatax:PowerCircuit |  |  |  |  | Component
reliatax:PowerElectricalSystemPowerCircuitMvSwitchgear | Mv Switchgear |  |  | reliatax:PowerCircuit |  |  |  |  | Component
reliatax:PowerElectricalSystemPowerCircuitSoftStartElectronics | Soft Start Electronics |  |  | reliatax:PowerCircuit |  |  |  |  | Component
reliatax:HydraulicsSystemHydraulicPowerPackMotor | Motor |  |  | reliatax:HydraulicPowerPack |  |  |  |  | Component
reliatax:HydraulicsSystemHydraulicPowerPackPump | Pump |  |  | reliatax:HydraulicPowerPack |  |  |  |  | Component
reliatax:HydraulicsSystemHydraulicPowerPackPressureValve | Pressure Valve |  |  | reliatax:HydraulicPowerPack |  |  |  |  | Component
reliatax:HydraulicsSystemHydraulicPowerPackFilter | Filter |  |  | reliatax:HydraulicPowerPack |  |  |  |  | Component
reliatax:HydraulicsSystemActuatorBushing | Bushing |  |  | reliatax:Actuator |  |  |  |  | Component
reliatax:HydraulicsSystemActuatorCylinder | Cylinder |  |  | reliatax:Actuator |  |  |  |  | Component
reliatax:HydraulicsSystemActuatorHoseOrFitting | Hose / Fitting |  |  | reliatax:Actuator |  |  |  |  | Component
reliatax:HydraulicsSystemActuatorHydraulicLinearDrive | Hydraulic Linear Drive |  |  | reliatax:Actuator |  |  |  |  | Component
reliatax:HydraulicsSystemActuatorLimitSwitch | Limit Switch |  |  | reliatax:Actuator |  |  |  |  | Component
reliatax:HydraulicsSystemActuatorLinkage | Linkage |  |  | reliatax:Actuator |  |  |  |  | Component
reliatax:HydraulicsSystemActuatorMiscellaneousHydraulicsSystem | Miscellaneous Hydraulics System |  |  | reliatax:Actuator |  |  |  |  | Component
reliatax:HydraulicsSystemActuatorPositionController | Position Controller |  |  | reliatax:Actuator |  |  |  |  | Component
reliatax:HydraulicsSystemActuatorProportionalValve | Proportional Valve |  |  | reliatax:Actuator |  |  |  |  | Component
reliatax:HydraulicsSystemActuatorPump | Pump |  |  | reliatax:Actuator |  |  |  |  | Component
reliatax:NacelleAuxiliariesMeteorologicalSensorAnemometer | Anemometer |  |  | reliatax:MeteorologicalSensors |  |  |  |  | Component
reliatax:NacelleAuxiliariesMeteorologicalSensorWindVane | Wind Vane |  |  | reliatax:MeteorologicalSensors |  |  |  |  | Component
reliatax:NacelleAuxiliariesSensorEmergencyVibrationSensor | Emergency Vibration Sensor |  |  | reliatax:NacelleSensors |  |  |  |  | Component
reliatax:NacelleAuxiliariesSensorYawEncoder | Yaw Encoder |  |  | reliatax:NacelleSensors |  |  |  |  | Component
reliatax:NacelleAuxiliariesSafetySystemBeacon | Beacon |  |  | reliatax:SafetySystem |  |  |  |  | Component
reliatax:NacelleAuxiliariesSafetySystemDownConductor | Down Conductor |  |  | reliatax:SafetySystem |  |  |  |  | Component
reliatax:NacelleAuxiliariesSafetySystemFallArrester | Fall Arrester |  |  | reliatax:SafetySystem |  |  |  |  | Component
reliatax:NacelleAuxiliariesSafetySystemFirefightingSystem | Firefighting System |  |  | reliatax:SafetySystem |  |  |  |  | Component
reliatax:NacelleAuxiliariesSafetySystemNacelleCoverMetallicMesh | Nacelle Cover Metallic Mesh |  |  | reliatax:SafetySystem |  |  |  |  | Component
reliatax:NacelleAuxiliariesSafetySystemLightningProtectionTermination | Lightning Protection Termination |  |  | reliatax:SafetySystem |  |  |  |  | Component
reliatax:NacelleAuxiliariesSafetySystemServiceCrane | Service Crane |  |  | reliatax:SafetySystem |  |  |  |  | Component
reliatax:NacelleStructureBedplateBolt | Bolts |  |  | reliatax:Bedplate |  |  |  |  | Component
reliatax:NacelleStructureBedplateCastOrWeldedStructure | Cast or Welded Structure |  |  | reliatax:Bedplate |  |  |  |  | Component
reliatax:NacelleStructureCoverFibreglass | Fibreglass |  |  | reliatax:NacelleCover |  |  |  |  | Component
reliatax:NacelleStructureCoverHatch | Hatch |  |  | reliatax:NacelleCover |  |  |  |  | Component
reliatax:NacelleStructureGeneratorFrameBolt | Bolts |  |  | reliatax:GeneratorFrame |  |  |  |  | Component
reliatax:NacelleStructureGeneratorFrameCastOrWeldedStructure | Cast or Welded Structure |  |  | reliatax:GeneratorFrame |  |  |  |  | Component
reliatax:YawSystemBrakeCaliper | Yaw Brake Calipers |  |  | reliatax:YawBrake |  |  |  |  | Component
reliatax:YawSystemBrakeDisc | Yaw Brake Disc |  |  | reliatax:YawBrake |  |  |  |  | Component
reliatax:YawSystemBrakeHose | Yaw Brake Hoses |  |  | reliatax:YawBrake |  |  |  |  | Component
reliatax:YawSystemBrakePath | Yaw Brake Paths |  |  | reliatax:YawBrake |  |  |  |  | Component
reliatax:YawSystemDriveDamper | Damper |  |  | reliatax:YawDrive |  |  |  |  | Component
reliatax:YawSystemDriveBearing | Yaw Bearing |  |  | reliatax:YawDrive |  |  |  |  | Component
reliatax:YawSystemDriveGearbox | Yaw Gearbox |  |  | reliatax:YawDrive |  |  |  |  | Component
reliatax:YawSystemDriveMotor | Yaw Motor |  |  | reliatax:YawDrive |  |  |  |  | Component
reliatax:YawSystemDrivePinion | Yaw Pinion |  |  | reliatax:YawDrive |  |  |  |  | Component
reliatax:YawSystemSensorWind-UpCounter | Wind-Up Counter |  |  | reliatax:YawSensors |  |  |  |  | Component
reliatax:YawSystemSensorEncoder | Yaw Encoder |  |  | reliatax:YawSensors |  |  |  |  | Component
reliatax:PitchSystemPitchCabinetBattery | Battery |  |  | reliatax:PitchCabinet |  |  |  |  | Component
reliatax:PitchSystemPitchCabinetBatteryCharger | Battery Charger |  |  | reliatax:PitchCabinet |  |  |  |  | Component
reliatax:PitchSystemPitchCabinetHeater | Heater |  |  | reliatax:PitchCabinet |  |  |  |  | Component
reliatax:PitchSystemPitchCabinetLocalController | Local Controller |  |  | reliatax:PitchCabinet |  |  |  |  | Component
reliatax:PitchSystemPitchCabinetSwitchboard | Switchboard |  |  | reliatax:PitchCabinet |  |  |  |  | Component
reliatax:PitchSystemPitchDriveMotor | Motor |  |  | reliatax:PitchDrive |  |  |  |  | Component
reliatax:PitchSystemPitchDriveMotorCooling | Motor Cooling |  |  | reliatax:PitchDrive |  |  |  |  | Component
reliatax:PitchSystemPitchDriveMotorCoolingSystem | Motor Cooling System |  |  | reliatax:PitchDrive |  |  |  |  | Component
reliatax:PitchSystemPitchDriveMotorDrive | Motor Drive |  |  | reliatax:PitchDrive |  |  |  |  | Component
reliatax:PitchSystemPitchDrivePinion | Pinion |  |  | reliatax:PitchDrive |  |  |  |  | Component
reliatax:PitchSystemPitchDriveBearing | Pitch Bearing |  |  | reliatax:PitchDrive |  |  |  |  | Component
reliatax:PitchSystemPitchDriveGearbox | Pitch Gearbox |  |  | reliatax:PitchDrive |  |  |  |  | Component
reliatax:PitchSystemSensorPositionEncoder | Position Encoder |  |  | reliatax:PitchSensors |  |  |  |  | Component
reliatax:PitchSystemSensorTemperature | Temperature Sensor |  |  | reliatax:PitchSensors |  |  |  |  | Component
reliatax:PitchSystemSensorVoltmeter | Voltmeter |  |  | reliatax:PitchSensors |  |  |  |  | Component
reliatax:FoundationGravityBasedConcrete | Concrete |  |  | reliatax:GravityBasedFoundation |  |  |  |  | Component
reliatax:FoundationGravityBasedSteelReinforcement | Steel Reinforcement |  |  | reliatax:GravityBasedFoundation |  |  |  |  | Component
reliatax:FoundationMonopileCorrosionProtection | Corrosion Protection |  |  | reliatax:Monopile |  |  |  |  | Component
reliatax:FoundationMonopilePile | Pile |  |  | reliatax:Monopile |  |  |  |  | Component
reliatax:FoundationMonopileTransitionPiece | Transition Piece |  |  | reliatax:Monopile |  |  |  |  | Component
reliatax:FoundationOnshoreConcrete | Concrete |  |  | reliatax:Onshore |  |  |  |  | Component
reliatax:FoundationOnshoreNutsAndBolts | Nuts & Bolts |  |  | reliatax:Onshore |  |  |  |  | Component
reliatax:FoundationOnshorePile | Piles |  |  | reliatax:Onshore |  |  |  |  | Component
reliatax:FoundationOnshoreSteelReinforcement | Steel Reinforcement |  |  | reliatax:Onshore |  |  |  |  | Component
reliatax:FoundationSpaceFrameOrTripodCorrosionProtection | Corrosion Protection |  |  | reliatax:SpaceFrameTripod |  |  |  |  | Component
reliatax:FoundationSpaceFrameOrTripodPiles | Piles |  |  | reliatax:SpaceFrameTripod |  |  |  |  | Component
reliatax:FoundationSpaceFrameOrTripodStructures | Structures |  |  | reliatax:SpaceFrameTripod |  |  |  |  | Component
reliatax:TowerAccessEquipmentLadder | Ladder |  |  | reliatax:AccessEquipment |  |  |  |  | Component
reliatax:TowerAccessEquipmentLandingPad | Landing Pad |  |  | reliatax:AccessEquipment |  |  |  |  | Component
reliatax:TowerAccessEquipmentLigthningProtection | Ligthning Protection |  |  | reliatax:AccessEquipment |  |  |  |  | Component
reliatax:TowerClimbAssist | Climb Assist |  |  | reliatax:Tower |  |  |  |  | Component
reliatax:TowerMaintenanceCrane | Maintenance Crane |  |  | reliatax:Tower |  |  |  |  | Component
reliatax:TowerNutsAndBolts | Nuts & Bolts |  |  | reliatax:Tower |  |  |  |  | Component
reliatax:TowerPaintOrCoating | Paint/Coating |  |  | reliatax:Tower |  |  |  |  | Component
reliatax:TowerSection | Tower Section |  |  | reliatax:Tower |  |  |  |  | Component